## Sheet1
category	name	link	Real quantity	minimum order from tme	needed quantity	price ( for 1 ) usd	final price	final price (zł)	Optional options	kicad footprint	is footprint custom	My options	My order quantity
usb	TUSB2036	https://www.tme.eu/pl/details/tusb2036vf/uklady-scalone-interfejs-usb/texas-instruments/	1	1	1	4.84	4.84000 USD	22,4092000 zł					1
power	AC1117H-3.3TRE1	https://www.tme.eu/pl/details/az1117h-3.3tre1/stabilizatory-napiecia-nieregulowane-ldo/diodes-incorporated/	5	5	1	0.14167	0.70835 USD	3,2796605 zł		DIODES_AZ1117CH-3.3TRG1_0	yes		2
usb	6M-49S-SR	https://www.tme.eu/pl/details/6m-49s-sr/rezonatory-kwarcowe-tht/sr-passives/	2	2	1	0.739	1.47800 USD	6,8431400 zł		Crystal_HC18-U_Vertical	no
usb	D1213A-02SR-7	https://www.tme.eu/pl/details/d1213a-02sr-7/diody-zabezpieczajace-drabinki/diodes-incorporated/	5	5	4	0.14269	0.71345 USD	3,3032735 zł
power	AO3415A	https://www.tme.eu/pl/details/ao3415a/tranzystory-z-kanalem-p-smd/alpha-omega-semiconductor/	5	5	2	0.174	0.87000 USD	4,0281000 zł
battery	MCP73114-0NSI/MF	https://www.tme.eu/pl/details/mcp73114-0nsimf/kontrolery-baterii-i-akumulatorow-uklady/microchip-technology/mcp73114-0nsi-mf/	1	1	1	1.56	1.56000 USD	7,2228000 zł
battery	AP9101CAK6-ANTRG1	https://www.tme.eu/pl/details/ap9101cak6-antrg1/kontrolery-baterii-i-akumulatorow-uklady/diodes-incorporated/	3	3	1	0.3	0.90000 USD	4,1670000 zł
battery	AO3418	https://www.tme.eu/pl/details/ao3418/tranzystory-z-kanalem-n-smd/alpha-omega-semiconductor/	5	5	2	0.174	0.87000 USD	4,0281000 zł
							0.00000 USD	0,0000000 zł
							0.00000 USD	0,0000000 zł
							0.00000 USD	0,0000000 zł
							0.00000 USD	0,0000000 zł
							0.00000 USD	0,0000000 zł
additional	battery connector - B2B-PH-SM4-TB (LF)(SN) JST	https://www.tme.eu/pl/details/b2b-ph-sm4-tb/zlacza-sygnalowe-raster-2-00mm/jst/b2b-ph-sm4-tb-lf-sn/	5	5	1	0.314	1.57000 USD	7,2691000 zł
additional	tht ceramic capacitor 100nF – CCK-100N	https://www.tme.eu/pl/details/cck-100n/kondensatory-ceramiczne-tht/sr-passives/	10	10	3	0.109	1.09000 USD	5,0467000 zł		C_Disc_D5.0mm_W2.5mm_P2.50mm
additional	electrolitic capacitor - 1uF – BK2G105M1012MBB	https://www.tme.eu/pl/details/bk2g105m1012mbb/kondensatory-elektrolityczne-tht/samwha/	10	10	3	0.33	3.30000 USD	15,2790000 zł		CP_Radial_D12.5mm_P7.50mm
additional	tantal capacitor 100uF – T491C107K006AT	https://www.tme.eu/pl/details/t491c107k006at/kondensatory-tantalowe-smd/kemet/	5	5	4	0.464	2.32000 USD	10,7416000 zł
additional	any smd fuse 375mA.. 500mA – ERBRD0R50X	https://www.tme.eu/pl/details/sef0.375a125vg/bezpieczniki-smd-2410-szybkie/conquer-electronic-co-ltd/sef-0-375a-125v-g/	5	5	4	0.278	1.39000 USD	6,4357000 zł
							0.00000 USD	0,0000000 zł
							0.00000 USD	0,0000000 zł
							0.00000 USD	0,0000000 zł
							0.00000 USD	0,0000000 zł
							0.00000 USD	0,0000000 zł
							0.00000 USD	0,0000000 zł
							0.00000 USD	0,0000000 zł
							0.00000 USD	0,0000000 zł
							0.00000 USD	0,0000000 zł
Additional-selfbuy	22uF THT capacitor				1		0.00000 USD	0,0000000 zł		CP_Radial_D12.5mm_P7.50mm
Additional-selfbuy	30pF THT ceramic capacitor, low tolerance				1		0.00000 USD	0,0000000 zł		C_Disc_D5.0mm_W2.5mm_P2.50mm
Additional-selfbuy	any tht diode 3.0 mm				9		0.00000 USD	0,0000000 zł
							0.00000 USD	0,0000000 zł
							0.00000 USD	0,0000000 zł
Additional-selfbuy	1.5k tht resistor, low tolerance				1		0.00000 USD	0,0000000 zł
Additional-selfbuy	1k tht resistor				1		0.00000 USD	0,0000000 zł
Additional-selfbuy	2.7k tht resistor				1		0.00000 USD	0,0000000 zł
Additional-selfbuy	3k tht resistor				9		0.00000 USD	0,0000000 zł
Additional-selfbuy	6.2k tht resistor				1		0.00000 USD	0,0000000 zł
Additional-selfbuy	10k tht resistor				2		0.00000 USD	0,0000000 zł
Additional-selfbuy	15k tht resistor				1		0.00000 USD	0,0000000 zł
							21.61 USD	100,05 zł